## Sheet1
Line Number | Designator | Package | Part Markings | Value | Part Numbers | Comments/Notes | Datasheet Links
1 | C300, 301 | AEC-Q200, radial-CAN, solder terminals | 220 J FK | 220uF | EEVFK1J221Q | AEC-Q200, radial-CAN, solder terminals, Low impedance (40 % to 60 % less than FC series), Miniaturized (30 % to 50 % less than FC series), Capacitance is 220µF with ±20% tolerance, 5000 hours at 105°C endurance, Operating temperature range from -55°C to 105°C, Voltage(DC) is 63V, Ripple current is 800mA, 13.5mm product diameter, 12.5mm product height, Standard product type | https://www.newark.com/panasonic/eevfk1j221q/cap-alu-elec-220uf-63v-smd/dp/85AK4414
| C302 | 0810 | 100 CHC 025 | 100uF | AEH0810101M016R | SMD capacitor marked with 100 CHC indicates a Electrolytic capacitor with a capacitance of 100 µF, a voltage of 16V, and a tolerance of ±0.25% | https://www.tme.eu/Document/5c35edda7b9c620b7a8aafea07b80032/kyocera-avx-AEH-series.pdf
2 | C400 | 0402 |  | pF
3 | C500 | 0402 |  | pF
4 | L200 | 0402 |  | mH
5 | R200 | 0402 |  | Ω
6 | R300 | 1210 | 4701 | 4.7kΩ
7 | R400, 401, 404, 405, 408, 409, 412, 413, 416, 417 | 0402 | 18C | 15kΩ
8 | R402, 406, 410, 414, 418 | 0402 | 303 | 30kΩ
9 | R403, 407, 441, 415, 41S | 0402 | 223 | 22kΩ
10 | R500 | 0402 |  | Ω
11 | R501, 502, 503, 504, 505, 506, 517, 519 | 0402 | 01C | 10kΩ
12 | R503 | 0402 |  | Ω
13 | R504 | 0402 |  | Ω
14 | R505 | 0402 |  | Ω
15 | R506 | 0402 |  | Ω
16 | R507 | 0402 |  | Ω
17 | R508 | 0402 |  | Ω
18 | R509 | 0402 |  | Ω
19 | R510, 524, 551, 553 | 0402 | 18B | 1.5kΩ
20 | R511, 525, 552, 554 | 0402 | 223 | 22kΩ
21 | R512, 513 | 0402 | 682 | 6.8kΩ
22 | R514, 515, 530, 531, 532 | 0402 | 562 | 5.6kΩ
23 | R516 | 0402 |  | Ω
24 | R517 | 0402 |  | Ω
25 | R518 | 0402 |  | Ω
26 | R519 | 0402 |  | Ω
27 | R520 | 0402 |  | Ω
28 | R521 | 0402 |  | Ω
29 | R522 | 0402 |  | Ω
30 | R523 | 0402 |  | Ω
31 | R600 | 0402 |  | Ω
32 | R700 | 0402 |  | Ω
33 | R716 | 0402 | 562 | 562Ω
34 | R800 | 0402 |  | Ω
35 | IC300 |  |  | N/A
36 | IC400 | SOT109-1 | NXP 74HC365D | N/A | NXP 74HC365D | Hex buffer/line driver; 3-state
37 | IC401 | 16 SOIC NB G | DEI1026A-SES | N/A | DEI1026A-SES-G | Six channel discrete-to-digital interface BiCMOS device
38 | IC500, IC502 | PG-TO252-5-11 | 6163D-GRC424-i-R | N/A | BTS 6163 D | PROFET Smart High-Side Power Switch
39 | IC501, IC503, IC505 | PG-TO263-5-2 | BTS247Z | N/A | BTS247Z | Speed TEMPFET N-Channel
40 | IC504 | PG-TO263-5-2 | BTS410E2 | N/A | BTS410E2 | PROFET Smart High-Side Power Switch
41 | IC506 |  |  | N/A
42 | IC507, 508 | SSOP | AC08 | N/A | SN74AC08DBR | SNx4AC08 Quadruple 2-Input Positive-AND Gates
43 | IC509 | SSOP16 | NXP HT4051 | N/A | HT4051 | 8-channel analog multiplexer/demultiplexer
44 | IC600 | U8+1 | MAX4080 | N/A | MAX4080 | 76V, High-Side, Current-Sense Amplifiers with Voltage Output
45 | IC601 | PG-DSO-8 | 752R | N/A | BSP752R | Smart High-Side Power Switch
46 | IC700 |  |  | N/A
47 | IC701 | 8 PIN NSOIC | MAX802L | N/A | MAX802L | Low Power Microprocessor Supervisory with Battery Switch-Over
48 | IC800 | SOIC (D) (16) | MAX202 | N/A | MAX202 | 5-V Dual RS-232 Transceiver with ±15-kV ESD Protection
49 | IC801 | SO8 | NXP82C251Y | N/A | PCA82C251Y | CAN transceiver for 24 V systems
50 | IC802 | 8-lead SOIC | ATMLH514 | N/A | ATMLH514 | 4K (512 x 8) Two-wire Serial EEPROM
51 | IC803 |  |  | N/A
52 | IC804 |  |  | N/A
53 | IC805 |  |  | N/A
54 | IC806 |  |  | N/A
55 | IC902 |  |  | N/A
56
57
58
59
60
61
62
63
64
65
66
67
68
69
70
71
72
73
74
75
76
77
78
79
80
81
82
83
84
85
86
87
88
89 | Q300 | D-PAK (TO-252) | KSH 122 | NPN | KSH122 | D-PAK for Surface Mount Applications, High DC Current Gain, Built-in Damper Diode at E-C, Designed for general-purpose power and switching, such as output or driver stages in applications | https://www.onsemi.com/download/data-sheet/pdf/ksh122i-d.pdf
90
91
92
93
94
95 | Q500 |  |  |  | Unknown (wkx marking) | Likely small-signal transistor or MOSFET, further identification needed.
96 | Q501 | SOT23 |  |  | BC807 PNP Transistor | PNP transistor, -45V, -800mA, SOT-23. | https://www.s-manuals.com/pdf/datasheet/b/c/bc327%2C_bc807%2C_bc807w_series_nxp.pdf
97 | Q502 |  |  |  | Unknown (wkx marking) | Likely small-signal transistor or MOSFET, further identification needed.
98 | Q503, 505, 507 | SOT223 |  |  | FL014N / AUIRFL014N | N-channel MOSFET, 60V, ~0.08Ω RDS(on), DPAK/TO-252. | https://www.vbsemi.cn/Package/SOT223/FL014N-VB.pdf
99 | Q504 | SOT23 |  |  | BC807 PNP Transistor | PNP transistor, -45V, -800mA, SOT-23. | https://www.s-manuals.com/pdf/datasheet/b/c/bc327%2C_bc807%2C_bc807w_series_nxp.pdf
100 | Q506 | SOT23 |  |  | BC807 PNP Transistor | PNP transistor, -45V, -800mA, SOT-23. | https://www.s-manuals.com/pdf/datasheet/b/c/bc327%2C_bc807%2C_bc807w_series_nxp.pdf
101 | Q507
102 | Q508
103 | D507 |  |  |  | Unknown (JTW marking) | Likely diode or TVS, marking ambiguous, verify package/circuit context.
104 | D702 |  |  |  | Unknown (5I + sideways 3 marking) | Likely diode/suppressor, marking ambiguous, verify package/circuit context.
105
106
107
108
109
110
111
112
113
114
115
116
117
118
119
120
121
122
123
124
125
126
127
128
129
130
131
132
133
134
135
136
137
138
139
140
141
142
143
144