## Sheet1
Unnamed: 0 | Unnamed: 1 | Unnamed: 2 | Unnamed: 3 | Unnamed: 4 | Unnamed: 5
| Designator | Package | Part Markings | Part Numbers | Comments/Notes
1 | C300 | 402 | none | …?
2 | C400
3 | C500
4 | L200
5 | R200
6 | R300
7 | R400
8 | R500
9 | R600
10 | R700
11 | R800
12 | IC300
13 | IC400 | SOT109-1 | NXP 74HC365D | NXP 74HC365D | Hex buffer/line driver; 3-state
14 | IC401 | 16 SOIC NB G | DEI1026A-SES | DEI1026A-SES-G | Six channel discrete-to-digital interface BiCMOS device
15 | IC500, IC502 | PG-TO252-5-11 | 6163D-GRC424-i-R | BTS 6163 D | PROFET Smart High-Side Power Switch
16 | IC501, IC503, IC505 | PG-TO263-5-2 | BTS247Z | BTS247Z | Speed TEMPFET N-Channel
17 | IC502 | PG-TO252-5-11 | 6163D-GRC424-i-R | BTS 6163 D | PROFET Smart Highside Power Switch
18 | IC503 | PG-TO263-5-2 | BTS247Z | BTS247Z | Speed TEMPFET N-Channel
19 | IC504 | PG-TO263-5-2 | BTS410E2 | BTS410E2 | PROFET Smart High-Side Power Switch
20 | IC505 | PG-TO263-5-2 | BTS247Z | BTS247Z | Speed TEMPFET N-Channel
21 | IC506
22 | IC507 | SSOP | AC08 | SN74AC08DBR | SNx4AC08 Quadruple 2-Input Positive-AND Gates
23 | IC508 | SSOP | AC08 | SN74AC08DBR | SNx4AC08 Quadruple 2-Input Positive-AND Gates
24 | IC509 | SSOP16 | NXP HT4051 | HT4051 | 8-channel analog multiplexer/demultiplexer
25 | IC600 | U8+1 | MAX4080 | MAX4080 | 76V, High-Side, Current-Sense Amplifiers with Voltage Output
26 | IC601 | PG-DSO-8 | 752R | BSP752R | Smart High-Side Power Switch
27 | IC700
28 | IC701 | 8 PIN NSOIC | MAX802L | MAX802L | Low Power Microprocessor Supervisory with Battery Switch-Over
29 | IC800 | SOIC (D) (16) | MAX202 | MAX202 | 5-V Dual RS-232 Transceiver with ±15-kV ESD Protection
30 | IC801 | SO8 | NXP82C251Y | PCA82C251Y | CAN transceiver for 24 V systems
31 | IC802 | 8-lead SOIC | ATMLH514 | ATMLH514 | 4K (512 x 8) Two-wire Serial EEPROM
32 | IC803
33 | IC804
34 | IC805
35 | IC806
36 | IC902
37
38
39
40
41
42
43
44
45
46
47
48
49
50
51
52
53
54
55
56
57
58
59
60
61
62
63
64
65
66
67
68
69
70
71
72
73
74
75
| Q503 |  |  | FL014N / AUIRFL014N | N-channel MOSFET, 60V, ~0.08Ω RDS(on), DPAK/TO-252. Datasheet: https://www.vbsemi.cn/Package/SOT223/FL014N-VB.pdf , https://voron.ua/files/pdf/ms-prod/infineon_technologies/auirfl014n-935141.pdf
| Q505 |  |  | FL014N / AUIRFL014N | N-channel MOSFET, 60V, ~0.08Ω RDS(on), DPAK/TO-252. Datasheet: https://www.vbsemi.cn/Package/SOT223/FL014N-VB.pdf , https://voron.ua/files/pdf/ms-prod/infineon_technologies/auirfl014n-935141.pdf
| Q507 |  |  | FL014N / AUIRFL014N | N-channel MOSFET, 60V, ~0.08Ω RDS(on), DPAK/TO-252. Datasheet: https://www.vbsemi.cn/Package/SOT223/FL014N-VB.pdf , https://voron.ua/files/pdf/ms-prod/infineon_technologies/auirfl014n-935141.pdf
| Q501 |  |  | BC807 PNP Transistor | PNP transistor, -45V, -800mA, SOT-23. Datasheet: https://www.s-manuals.com/pdf/datasheet/b/c/bc327%2C_bc807%2C_bc807w_series_nxp.pdf
| Q504 |  |  | BC807 PNP Transistor | PNP transistor, -45V, -800mA, SOT-23. Datasheet: https://www.s-manuals.com/pdf/datasheet/b/c/bc327%2C_bc807%2C_bc807w_series_nxp.pdf
| Q506 |  |  | BC807 PNP Transistor | PNP transistor, -45V, -800mA, SOT-23. Datasheet: https://www.s-manuals.com/pdf/datasheet/b/c/bc327%2C_bc807%2C_bc807w_series_nxp.pdf
| Q500 |  |  | Unknown (wkx marking) | Likely small-signal transistor or MOSFET, further identification needed.
| Q502 |  |  | Unknown (wkx marking) | Likely small-signal transistor or MOSFET, further identification needed.
| D507 |  |  | Unknown (JTW marking) | Likely diode or TVS, marking ambiguous, verify package/circuit context.
| D702 |  |  | Unknown (5I + sideways 3 marking) | Likely diode/suppressor, marking ambiguous, verify package/circuit context.
| Q300 |  |  | Pending (under heatsink) | Remove heatsink to read marking.